## Helios-Martain(Observation ops)
Parameter | Number | Unit | Notes
Radio 1: | Helios
Spacecraft Parameters
Antenna Diameter | 6 | m | Antenna Size from preliminary analysis
Antenna Effeciency | 60 | % | Assumed
Antenna Gain | 63.8475 | dBi | Calc
Coax Loss | 0 | dB | Assumed negliable length in SC
Pointing Loss | 1 | dB | This requires a 0.05 ADCS requirement
TX Parameters
TX FX | 32 | GHz | Ka Band
TX Power | 200 | W | TWT amp. Can go up to 255
RX Parameters
Sys. Noise Temp | 23 | dB-K | Harris SDR
Baud Rate | 72 | KiloBaud | Max Data rate with link closed
Bit/Symbol | 2 | Bit/Sym | Generic Encoding
Data Rate | 72 | kbps | Calc
Data Rate | 48.5733 | dB-Hz | Calc
Required Eb/N0 | 9 | dB | Fig 5
Modem Implemataion Loss | 1 | dB | Table 5
Margin Required | 3 | dB | From mars observer and SMAD
Radio 2: | Martain
Spacecraft Parameters
Antenna Diameter | 6 | m | Antenna Size from preliminary analysis
Antenna Effeciency | 60 | % | Assumed
Antenna Gain | 64.3741 | dBi | Calc
Coax Loss | 0 | dB | Assumed negliable length in SC
Pointing Loss | 1 | dB | This requires a 0.05 ADCS requirement
TX Parameters
TX FX | 34 | GHz | Ka Band
TX Power | 200 | W | TWT amp. Can go up to 255
RX Parameters
Sys. Noise Temp | 23 | dB-K | Harris SDR
Baud Rate | 72 | KiloBaud | Max Data rate with link closed
Bit/Symbol | 2 | Bit/Sym | Generic Encoding
Data Rate | 72 | kbps | Calc
Data Rate | 48.5733 | dB-Hz | Calc
Required Eb/N0 | 9 | dB | Fig 5
Modem Implemataion Loss | 1 | dB | Table 5
Margin Required | 3 | dB | From mars observer and SMAD
Path Loss
Atmospheric Loss | 0 | dB | No atmosphere (Pull From Chart like SMAD 16-18)
Polerization Loss | 3 | dB | Circular
Distance | 1.52 | AU
FSPL (1->2) | 289.6885 | dB | Calc
FSPL (2->1) | 290.2151 | dB | Calc
Link Margin (1 -> 2)
EIRP | 85.8578 | dB | Calc
Total Path Loss | 292.6885 | dB | Calc
G/T | 41.3741 | dB/K | Calc
Reciever C/N0 | 62.1434 | dB | Calc
Eb/N0 | 13.5701 | dB | Calc
Link Margin | 3.5701 | dB | Calc
Link Margin (2 -> 1)
EIRP | 86.3844 | dB | Calc
Total Loss | 293.2151 | dB | Calc
G/T | 40.8475 | dB/K | Calc
Reciever C/N0 | 61.6169 | dB | Calc
Eb/N0 | 13.0435 | dB | Calc
Link Margin | 3.0435 | dB | Calc

## Helios-Earth Science Down
Parameter | Number | Unit | Notes
Radio 1: | Helios
Spacecraft Parameters
Antenna Diameter | 6 | m | Antenna Size from preliminary analysis
Antenna Effeciency | 60 | % | Assumed
Antenna Gain | 63.8475 | dBi | Calc
Coax Loss | 0 | dB | Assumed negliable length in SC
Pointing Loss | 1 | dB | This requires a 0.05 ADCS requirement
TX Parameters
TX FX | 32 | GHz | Ka Band
TX Power | 200 | W | TWT amp. Can go up to 255
RX Parameters
Sys. Noise Temp | 23 | dB-K | Harris SDR
Min Baud Rate | 165 | KiloBaud | Data rate at longest distance
Min Bit/Symbol | 2 | Bit/Sym | Generic Encoding
Min Data Rate | 165 | kbps | Calc
Min Data Rate | 52.1748 | dB-Hz | Calc
Max Baud Rate | 3850 | KiloBaud | Data rate at closest approach
Max Bit/Symbol | 2 | Bit/Sym | Generic Encoding
Max Data Rate | 3850 | kbps | Calc
Data Rate | 65.8546 | dB-Hz | Calc
Required Eb/N0 | 9 | dB | Fig 5
Modem Implemataion Loss | 1 | dB | Table 5
Margin Required | 3 | dB | From mars observer and SMAD
Radio 2: | Earth
GS Parameters
Antenna Diameter | 15 | m | Earth GS assumptions from preliminary analysis
Antenna Effeciency | 60 | % | Assumed
Antenna Gain | 72.3329 | dBi | Calc
Coax Loss | 3 | dB | Assumed
Pointing Loss | 3 | dB | Assumed from wind and such
TX Parameters
TX FX | 34 | GHz | Ka Band
TX Power | 800 | W | Assumed performance avaliable
RX Parameters
Sys. Noise Temp | 20 | dB-K | Derived from morehead
Min Baud Rate | 185 | KiloBaud | data rate at distance
Min Bit/Symbol | 2 | Bit/Sym | Generic Encoding
Min Data Rate | 185 | kbps | Calc
Min Data Rate | 52.6717 | dB-Hz | Calc
Max Baud Rate | 4300 | KiloBaud | Data rate at closest approach
Max Bit/Symbol | 2 | Bit/Sym | Generic Encoding
Max Data Rate | 4300 | kbps | Calc
Data Rate | 66.3347 | dB-Hz | Calc
Required Eb/N0 | 6 | dB | Derived from morehead
Modem Implemataion Loss | 1 | dB | Derived from morehead
Margin Required | 3 | dB | From mars observer and SMAD
Path Loss
Atmospheric Loss | 1 | dB | SMAD 16-18
Polerization Loss | 3 | dB | Circular
Min Distance | 0.52 | AU | Earth, Helios, and Sun colinear case 1
Max Distance | 2.52 | AU | Earth, Helios, and Sun colinear case 2
Min FSPL (1->2) | 280.3717 | dB | Calc
Max FSPL (1->2) | 294.0796 | dB | Calc
Min FSPL (2->1) | 280.8983 | dB | Calc
Max FSPL (2->2) | 294.6062 | dB | Calc
Link Margin (1 -> 2)
EIRP | 85.8578 | dB | Calc
Min Total Path Loss | 284.3717 | dB | Calc
Max Total Path Loss | 298.0796 | dB | Calc
G/T | 52.3329 | dB/K | Calc
Min Reciever C/N0 | 76.4191 | dB | Calc
Max Reciever C/N0 | 62.7111 | dB | Calc
Min Eb/N0 | 10.0844 | dB | Calc
Max En/N0 | 10.0394 | dB | Calc
Best Case Link Margin | 3.0844 | dB | Calc
Worst Case Link Margin | 3.0394 | dB | Calc
Link Margin (2 -> 1)
EIRP | 95.3638 | dB | Calc
Min Total Loss | 284.8983 | dB | Calc
Max Total Loss | 298.6062 | dB | Calc
G/T | 40.8475 | dB/K | Calc
Min Reciever C/N0 | 78.9131 | dB | Calc
Max Reciever C/N0 | 65.2051 | dB | Calc
Min Eb/N0 | 13.0585 | dB | Calc
Max En/N0 | 13.0303 | dB | Calc
Best Case Link Margin | 3.0585 | dB | Calc
Worst Case Link Margin | 3.0303 | dB | Calc

## Helios-Mars Alerting
Parameter | Number | Unit | Notes
Radio 1: | Helios
Spacecraft Parameters
Antenna Diameter | 6 | m | Antenna Size from preliminary analysis
Antenna Effeciency | 60 | % | Assumed
Antenna Gain | 63.8475 | dBi | Calc
Coax Loss | 0 | dB | Assumed negliable length in SC
Pointing Loss | 1 | dB | This requires a 0.05 ADCS requirement
TX Parameters
TX FX | 32 | GHz | Ka Band
TX Power | 255 | W | TWT amp. Can go up to 255
Radio 2: | Mars Asset
Spacecraft Parameters
Antenna Gain | 2.15 | dBi | Dipole
Coax Loss | 0 | dB
Pointing Loss | 0 | dB | Isenotropic-ish
RX Parameters
Sys. Noise Temp | 23 | dB-K
Baud Rate | 0.001 | KiloBaud
Bit/Symbol | 2 | Bit/Sym
Data Rate | 0.001 | kbps
Data Rate | 0 | dB-Hz | Calc
Required Eb/N0 | 0.6 | dB
Modem Implemataion Loss | 0 | dB | Table 5
Margin Required | 3 | dB | From mars observer and SMAD
Path Loss
Atmospheric Loss | 0.001 | dB | https://descanso.jpl.nasa.gov/propagation/mars/MarsPub_sec4.pdf
Polerization Loss | 3 | dB | Circular
Distance | 1.52 | AU
FSPL (1->2) | 289.6885 | dB | Calc
Link Margin (1 -> 2)
EIRP | 86.9129 | dB | Calc
Total Path Loss | 292.6895 | dB | Calc
G/T | -20.85 | dB/K | Calc
Reciever C/N0 | 1.9734 | dB | Calc
Eb/N0 | 1.9734 | dB | Calc
Link Margin | 1.3734 | dB | Calc

## Martain-Mars Alerting
Parameter | Number | Unit | Notes
Radio 1: | Martain
Spacecraft Parameters
Antenna Diameter | 6 | m | Antenna Size from preliminary analysis
Antenna Effeciency | 60 | % | Assumed
Antenna Gain | 63.8475 | dBi | Calc
Coax Loss | 0 | dB | Assumed negliable length in SC
Pointing Loss | 1 | dB | This requires a 0.05 ADCS requirement
TX Parameters
TX FX | 32 | GHz | Ka Band
TX Power | 200 | W | TWT amp. Can go up to 255
Radio 2: | Mars Asset
Spacecraft Parameters
Antenna Gain | 2.15 | dBi | Dipole
Coax Loss | 0 | dB
Pointing Loss | 0 | dB | Isenotropic-ish
RX Parameters
Sys. Noise Temp | 27 | dB-K
Baud Rate | 0.001 | KiloBaud | 10 bits/s
Bit/Symbol | 2 | Bit/Sym
Data Rate | 0.001 | kbps
Data Rate | 0 | dB-Hz | Calc
Required Eb/N0 | 0.6 | dB
Modem Implemataion Loss | 1 | dB | Table 5
Margin Required | 3 | dB | From mars observer and SMAD
Path Loss
Atmospheric Loss | 0.001 | dB | https://descanso.jpl.nasa.gov/propagation/mars/MarsPub_sec4.pdf
Polerization Loss | 3 | dB | Circular
Distance | 0.0066846 | AU
FSPL (1->2) | 242.5531 | dB | Calc
Link Margin (1 -> 2)
EIRP | 85.8578 | dB | Calc
Total Path Loss | 245.5541 | dB | Calc
G/T | -24.85 | dB/K | Calc
Reciever C/N0 | 44.0537 | dB | Calc
Eb/N0 | 44.0537 | dB | Calc
Link Margin | 42.4537 | dB | Calc
-159.6963

## Helios-Mars Transfer Alerting
Parameter | Number | Unit | Notes
Radio 1: | Helios
Spacecraft Parameters
Antenna Diameter | 6 | m | Antenna Size from preliminary analysis
Antenna Effeciency | 60 | % | Assumed
Antenna Gain | 63.8475 | dBi | Calc
Coax Loss | 0 | dB | Assumed negliable length in SC
Pointing Loss | 1 | dB | This requires a 0.05 ADCS requirement
TX Parameters
TX FX | 32 | GHz | Ka Band
TX Power | 200 | W | TWT amp. Can go up to 255
Radio 2: | Mars Transfer Vehicle
Spacecraft Parameters
Antenna Diameter | 0.05 | m | Set required size
Antenna Effeciency | 60 | % | Assumed
Antenna Gain | 22.2639 | dBi | Calc
Coax Loss | 0 | dB
Pointing Loss | 1 | dB
RX Parameters
Sys. Noise Temp | 27 | dB-K
Baud Rate | 0.001 | KiloBaud
Bit/Symbol | 2 | Bit/Sym
Data Rate | 0.001 | kbps
Data Rate | 0 | dB-Hz | Calc
Required Eb/N0 | 0.6 | dB
Modem Implemataion Loss | 1 | dB | Table 5
Margin Required | 3 | dB | From mars observer and SMAD
Path Loss
Atmospheric Loss | 0 | dB
Polerization Loss | 3 | dB | Circular
Min Distance | 0.62 | AU
Max Distance | 1.56 | AU
Min FSPL (1->2) | 281.8995 | dB | Calc
Max FSPL (1->2) | 289.9141 | dB | Calc
Link Margin (1 -> 2)
EIRP | 85.8578 | dB | Calc
Min Total Loss | 284.8995 | dB | Calc
Max Total Loss | 292.9141 | dB | Calc
G/T | -4.7361 | dB/K | Calc
Min Reciever C/N0 | 23.8223 | dB | Calc
Max Reciever C/N0 | 15.8076 | dB | Calc
Min Eb/N0 | 23.8223 | dB | Calc
Max En/N0 | 15.8076 | dB | Calc
Best Case Link Margin | 22.2223 | dB | Calc
Worst Case Link Margin | 14.2076 | dB | Calc

## Martain-Mars Transfer Alerting
Parameter | Number | Unit | Notes
Radio 1: | Martain
Spacecraft Parameters
Antenna Diameter | 6 | m | Antenna Size from preliminary analysis
Antenna Effeciency | 60 | % | Assumed
Antenna Gain | 63.8475 | dBi | Calc
Coax Loss | 0 | dB | Assumed negliable length in SC
Pointing Loss | 1 | dB | This requires a 0.05 ADCS requirement
TX Parameters
TX FX | 32 | GHz | Ka Band
TX Power | 200 | W | TWT amp. Can go up to 255
Radio 2: | Mars Transfer Vehicle
Spacecraft Parameters
Antenna Diameter | 0.05 | m | Set required size
Antenna Effeciency | 60 | % | Assumed
Antenna Gain | 22.2639 | dBi | Calc
Coax Loss | 0 | dB
Pointing Loss | 1 | dB
RX Parameters
Sys. Noise Temp | 27 | dB-K
Baud Rate | 0.001 | KiloBaud
Bit/Symbol | 2 | Bit/Sym
Data Rate | 0.001 | kbps
Data Rate | 0 | dB-Hz | Calc
Required Eb/N0 | 0.6 | dB
Modem Implemataion Loss | 1 | dB | Table 5
Margin Required | 3 | dB | This is probs excessive
Path Loss
Atmospheric Loss | 0 | dB
Polerization Loss | 3 | dB | Circular
Min Distance | 0.0066846 | AU
Max Distance | 1.06 | AU
Min FSPL (1->2) | 242.5531 | dB | Calc
Max FSPL (1->2) | 286.5577 | dB | Calc
Link Margin (1 -> 2)
EIRP | 85.8578 | dB | Calc
Min Total Loss | 245.5531 | dB | Calc
Max Total Loss | 289.5577 | dB | Calc
G/T | -4.7361 | dB/K | Calc
Min Reciever C/N0 | 63.1686 | dB | Calc
Max Reciever C/N0 | 19.164 | dB | Calc
Min Eb/N0 | 63.1686 | dB | Calc
Max En/N0 | 19.164 | dB | Calc
Best Case Link Margin | 61.5686 | dB | Calc
Worst Case Link Margin | 17.564 | dB | Calc

## Mars-Martain-Helios-Earth Relay
HELIOS-EARTH LINK |  |  |  | MARTAIN-HELIOS LINK |  |  |  | MARTAIN-MARS LINK
Parameter | Number | Unit | Notes | Parameter | Number | Unit | Notes | Parameter | Number | Unit | Notes | Result Summary
Radio 1: | Helios |  |  | Radio 1: | Martain |  |  | Radio 1: | Martain |  |  |  | M-E | M-H | M-M
Spacecraft Parameters |  |  |  | Spacecraft Parameters |  |  |  | Spacecraft Parameters |  |  |  | Distance (km) | 329120000 | 227392000 | 1000014.233
Antenna Diameter | 6 | m | Antenna Size from preliminary analysis | Antenna Diameter | 6 | m | Antenna Size from preliminary analysis | Antenna Diameter | 6 | m | Antenna Size from preliminary analysis | c (km/s) | 299792 | 299792 | 299792
Antenna Effeciency | 60 | % | Assumed | Antenna Effeciency | 60 | % | Assumed | Antenna Effeciency | 60 | % | Assumed | Flight time (s) | 1097.8278 | 758.4992 | 3.3357
Antenna Gain | 63.8475 | dBi | Calc | Antenna Gain | 63.8475 | dBi | Calc | Antenna Gain | 64.3741 | dBi | Calc | One way time (min) | 30.9944
Coax Loss | 0 | dB | Assumed negliable length in SC | Coax Loss | 0 | dB | Assumed negliable length in SC | Coax Loss | 0 | dB | Assumed negliable length in SC | Ultimate Datarates
Pointing Loss | 1 | dB | This requires a 0.05 ADCS requirement | Pointing Loss | 1 | dB | This requires a 0.05 ADCS requirement | Pointing Loss | 1 | dB | This requires a 0.05 ADCS requirement | Earth to Mars | 44.1536 | kbps
TX Parameters |  |  |  | TX Parameters |  |  |  | TX Parameters |  |  |  | Mars to Earth | 51.3158 | kbps
TX FX | 32 | GHz | Ka Band | TX FX | 32 | GHz | Ka Band | TX FX | 34 | GHz | Ka Band
TX Power | 200 | W | TWT amp. Can go up to 255 | TX Power | 255 | W | TWT amp. Can go up to 255 | TX Power | 200 | W | TWT amp. Can go up to 255
RX Parameters |  |  |  | RX Parameters |  |  |  | RX Parameters
Sys. Noise Temp | 23 | dB-K | Harris SDR | Sys. Noise Temp | 23 | dB-K | Harris SDR | Sys. Noise Temp | 23 | dB-K | Harris SDR
Baud Rate | 2200 | KiloBaud | Max Data rate with link closed | Baud Rate | 92 | KiloBaud | Max Data rate with link closed | Baud Rate | 25000 | KiloBaud | Max Data rate with link closed
Bit/Symbol | 2 | Bit/Sym | Generic Encoding | Bit/Symbol | 2 | Bit/Sym | Generic Encoding | Bit/Symbol | 2 | Bit/Sym | Generic Encoding
Data Rate | 2200 | kbps | Calc | Data Rate | 92 | kbps | Calc | Data Rate | 25000 | kbps | Calc
Data Rate | 63.4242 | dB-Hz | Calc | Data Rate | 49.6379 | dB-Hz | Calc | Data Rate | 73.9794 | dB-Hz | Calc
Required Eb/N0 | 9 | dB | Fig 5 | Required Eb/N0 | 9 | dB | Fig 5 | Required Eb/N0 | 9 | dB | Fig 5
Modem Implemataion Loss | 1 | dB | Table 5 | Modem Implemataion Loss | 1 | dB | Table 5 | Modem Implemataion Loss | 1 | dB | Table 5
Margin Required | 3 | dB | From mars observer and SMAD | Margin Required | 3 | dB | From mars observer and SMAD | Margin Required | 3 | dB | From mars observer and SMAD
Radio 2: | Earth |  |  | Radio 2: | Helios |  |  | Radio 2: | Mars (MRO ref) https://arc.aiaa.org/doi/pdf/10.2514/6.2006-5786
GS Parameters https://deepspace.jpl.nasa.gov/dsndocs/810-005/104/104N.pdf |  |  |  | Spacecraft Parameters |  |  |  | Spacecraft Parameters
Antenna Diameter | 34 | m | Go to DSN for relay? | Antenna Diameter | 6 | m | Antenna Size from preliminary analysis | Antenna Diameter | 3 | m | Decrease Antenna size to get requirement
Antenna Effeciency | 60 | % | Since we can charge for this | Antenna Effeciency | 60 | % | Assumed | Antenna Effeciency | 60 | %
Antenna Gain | 79.4407 | dBi | Calc | Antenna Gain | 64.3741 | dBi | Calc | Antenna Gain | 57.8269 | dBi | Calc
Coax Loss | 2 | dB | Set to get EIRP to 133.6 dBm | Coax Loss | 0 | dB | Assumed negliable length in SC | Coax Loss | 0 | dB
Pointing Loss | 1 | dB | https://deepspace.jpl.nasa.gov/dsndocs/810-005/302/302C.pdf | Pointing Loss | 1 | dB | This requires a 0.05 ADCS requirement | Pointing Loss | 3 | dB
TX Parameters |  |  |  | TX Parameters |  |  |  | TX Parameters
TX FX | 34 | GHz | Ka Band | TX FX | 34 | GHz | Ka Band | TX FX | 32 | GHz
TX Power | 800 | W | DSN is capable of this | TX Power | 255 | W | TWT amp. Can go up to 255 | TX Power | 35 | W
RX Parameters |  |  |  | RX Parameters |  |  |  | RX Parameters
Sys. Noise Temp | 15 | dB-K |  | Sys. Noise Temp | 23 | dB-K | Harris SDR | Sys. Noise Temp | 23 | dB-K
Baud Rate | 7800 | KiloBaud |  | Baud Rate | 104 | KiloBaud | Max Data rate with link closed | Baud Rate | 25000 | KiloBaud | Max throughput of Harris SDR
Bit/Symbol | 2 | Bit/Sym |  | Bit/Symbol | 2 | Bit/Sym | Generic Encoding | Bit/Symbol | 2 | Bit/Sym
Data Rate | 7800 | kbps | Calc | Data Rate | 104 | kbps | Calc | Data Rate | 25000 | kbps | Calc
Data Rate | 68.9209 | dB-Hz | Calc | Data Rate | 50.1703 | dB-Hz | Calc | Data Rate | 73.9794 | dB-Hz | Calc
Required Eb/N0 | 6 | dB |  | Required Eb/N0 | 9 | dB | Fig 5 | Required Eb/N0 | 2 | dB
Modem Implemataion Loss | 1 | dB |  | Modem Implemataion Loss | 1 | dB | Table 5 | Modem Implemataion Loss | 1 | dB
Margin Required | 3 | dB | From mars observer and SMAD | Margin Required | 3 | dB | From mars observer and SMAD | Margin Required | 3 | dB | From mars observer and SMAD
Path Loss |  |  |  | Path Loss |  |  |  | Path Loss
Atmospheric Loss | 1 | dB | SAMD 16-18 | Atmospheric Loss | 0 | dB | No atmosphere (Pull From Chart like SMAD 16-18) | Atmospheric Loss | 0.001 | dB | https://descanso.jpl.nasa.gov/propagation/mars/MarsPub_sec4.pdf
Polerization Loss | 3 | dB | Circular | Polerization Loss | 3 | dB | Circular | Polerization Loss | 3 | dB | Circular
Distance | 2.2 | AU | SAS | Distance | 1.52 | AU |  | Distance | 0.0066846 | AU
FSPL (1->2) | 292.9001 | dB | Calc | FSPL (1->2) | 289.6885 | dB | Calc | FSPL (1->2) | 243.0797 | dB | Calc
FSPL (2->1) | 293.4267 | dB | Calc | FSPL (2->1) | 290.2151 | dB | Calc | FSPL (2->1) | 242.5531 | dB | Calc
Link Margin (1 -> 2) |  |  |  | Link Margin (1 -> 2) |  |  |  | Link Margin (1 -> 2)
EIRP | 85.8578 | dB | Calc | EIRP | 86.9129 | dB | Calc | EIRP | 86.3844 | dB | Calc
Total Path Loss | 296.9001 | dB | Calc | Total Path Loss | 292.6885 | dB | Calc | Total Path Loss | 246.0807 | dB | Calc
G/T | 64.4407 | dB/K | Calc | G/T | 41.3741 | dB/K | Calc | G/T | 34.8269 | dB/K | Calc
Reciever C/N0 | 78.9984 | dB | Calc | Reciever C/N0 | 63.1986 | dB | Calc | Reciever C/N0 | 100.7307 | dB | Calc
Eb/N0 | 10.0775 | dB | Calc | Eb/N0 | 13.0282 | dB | Calc | Eb/N0 | 26.7513 | dB | Calc
Link Margin | 3.0775 | dB | Calc | Link Margin | 3.0282 | dB | Calc | Link Margin | 23.7513 | dB | Calc
Link Margin (2 -> 1) |  |  |  | Link Margin (2 -> 1) |  |  |  | Link Margin (2 -> 1)
EIRP | 105.4716 | dB | Calc | EIRP | 87.4395 | dB | Calc | EIRP | 70.2676 | dB | Calc
Total Loss | 297.4267 | dB | Calc | Total Loss | 293.2151 | dB | Calc | Total Loss | 245.5541 | dB | Calc
G/T | 40.8475 | dB/K | Calc | G/T | 40.8475 | dB/K | Calc | G/T | 41.3741 | dB/K | Calc
Reciever C/N0 | 76.4924 | dB | Calc | Reciever C/N0 | 62.672 | dB | Calc | Reciever C/N0 | 93.6876 | dB | Calc
Min Eb/N0 | 13.0682 | dB | Calc | Eb/N0 | 13.0341 | dB | Calc | Eb/N0 | 19.7082 | dB | Calc
Link Margin | 3.0682 | dB | Calc | Link Margin | 3.0341 | dB | Calc | Link Margin | 9.7082 | dB | Calc

## Low-gain
Parameter | Number | Unit | Notes
Radio 1: | Helios
Spacecraft Parameters
Antenna Gain | 2.15 | dBi | Whip
Coax Loss | 0 | dB | Assumed negliable length in SC
Pointing Loss | 0 | dB | Omni ish
TX Parameters
TX FX | 2.2 | GHz | S Band
TX Power | 40 | W
RX Parameters
Sys. Noise Temp | 23 | dB-K | Harris SDR
Min Baud Rate | 60 | Baud | Data rate at longest distance
Min Bit/Symbol | 2 | Bit/Sym | Generic Encoding
Min Data Rate | 70 | bps | Calc
Min Data Rate | 18.451 | dB-Hz | Calc
Max Baud Rate | 1000 | Baud | Data rate at closest approach
Max Bit/Symbol | 2 | Bit/Sym | Generic Encoding
Max Data Rate | 1000 | bps | Calc
Data Rate | 30 | dB-Hz | Calc
Required Eb/N0 | 6 | dB
Modem Implemataion Loss | 1 | dB | Table 5
Margin Required | 3 | dB | From mars observer and SMAD
Radio 2: | Earth
GS Parameters
Antenna Diameter | 34 | m | DSN
Antenna Effeciency | 60 | % | Assumed
Antenna Gain | 55.6595 | dBi | Calc
Coax Loss | 2 | dB | Assumed
Pointing Loss | 1 | dB | Assumed from wind and such
TX Parameters
TX FX | 2.2 | GHz | Ka Band
TX Power | 20000 | W | DSN 20 kW
RX Parameters
Sys. Noise Temp | 15 | dB-K
Min Baud Rate | 1 | Baud | data rate at distance
Min Bit/Symbol | 2 | Bit/Sym | Generic Encoding
Min Data Rate | 1 | bps | Calc
Min Data Rate | 0 | dB-Hz | Calc
Max Baud Rate | 1000 | Baud | Data rate at closest approach
Max Bit/Symbol | 2 | Bit/Sym | Generic Encoding
Max Data Rate | 1000 | bps | Calc
Data Rate | 30 | dB-Hz | Calc
Required Eb/N0 | 6 | dB | Derived from morehead
Modem Implemataion Loss | 1 | dB | Derived from morehead
Margin Required | 3 | dB | From mars observer and SMAD
Path Loss
Atmospheric Loss | 1 | dB | SMAD 16-18
Polerization Loss | 3 | dB | Circular
Min Distance | 0.0002 | AU | Min DSN distance
Max Distance | 2.52 | AU | Max distance
Min FSPL (1->2) | 188.8177 | dB | Calc
Max FSPL (1->2) | 270.8251 | dB | Calc
Min FSPL (2->1) | 188.8177 | dB | Calc
Max FSPL (2->2) | 270.8251 | dB | Calc
Link Margin (1 -> 2)
EIRP | 18.1706 | dB | Calc
Min Total Path Loss | 192.8177 | dB | Calc
Max Total Path Loss | 274.8251 | dB | Calc
G/T | 40.6595 | dB/K | Calc
Min Reciever C/N0 | 91.6125 | dB | Calc
Max Reciever C/N0 | 9.605 | dB | Calc
Min Eb/N0 | 61.6125 | dB | Calc
Max En/N0 | 9.605 | dB | Calc
Best Case Link Margin | 54.6125 | dB | Calc
Worst Case Link Margin | 2.605 | dB | Calc
Link Margin (2 -> 1)
EIRP | 95.6698 | dB | Calc
Min Total Loss | 192.8177 | dB | Calc
Max Total Loss | 274.8251 | dB | Calc
G/T | -20.85 | dB/K | Calc
Min Reciever C/N0 | 110.6022 | dB | Calc
Max Reciever C/N0 | 28.5947 | dB | Calc
Min Eb/N0 | 80.6022 | dB | Calc
Max En/N0 | 10.1438 | dB | Calc
Best Case Link Margin | 73.6022 | dB | Calc
Worst Case Link Margin | 3.1438 | dB | Calc