## New Thermal w 1.5m
Element | Heat (W) — Hot | Heat (W) — Cold |  | CONSTANTS & PARAMETERS | Value | Unit | Notes
Sun on SC (sunshield) | 128.898 | 88.74 |  | ── SOLAR ENVIRONMENT ── | [5 empty] | Inverse Square Law | W/m*K
Sun on STIS | 2.9002 | 1.9967 |  | Solar flux — perihelion (G_hot) | 716.1 | W/m² |  | Mars IR | 175 | Effective value | 0.0020099
Sun on XEUVI | 17.1864 | 11.832 |  | Solar flux — aphelion (G_cold) | 493 | W/m² |  | Mars Albedo | 307.923 | Effective value | 0.0035366
Sun on ROSA | 6122.655 | 4215.15 |  | Boltzmann constant (σ) | 5.67e-08 | W/(m²K⁴)
Internal hardware power | 580 | 250
── SUNSHIELD (Teflon w/ 5mil Silver Backing) ──
Q_in Total | 6851.6396 | 4567.7186 |  | α sunshield | 0.08 |  | Source
|  |  |  | ε sunshield | 0.81
Radiation of sunshield | 951.2759 | 712.7833 |  | A sunshield (one bus face) | 2.25 | m²
Radiation of ROSA (back face) | 3966.9118 | 2972.3747
Radiation of deployable rads | 755.5923 | 0 | ← stowed in cold case | ── ROSA ──
Radiation of STIS | 11.2744 | 8.4478 |  | α ROSA (front, solar cells) | 0.9
Radiation of XEUVI | 62.6354 | 46.9322 |  | ε ROSA (back, Kapton substrate) | 0.8
Radiation of white paint (Z-93) | 1103.9498 | 827.1806 |  | A ROSA (total back face) | 9.5 | m²
Radiation of alum. Kapton tape | 0 | 0
── DEPLOYABLE RADIATORS (Z93SC55) ──
Q_out Total | 6851.6396 | 4567.7186 |  | ε deployable rads | 0.94
Balance (Q_in − Q_out) | 0 | 0 | ← should be ≈ 0 | A deployable rads (2 panels) | 1.54 | m² | 2 × (1.4 × 0.5 m), full deployment
RESULTS | Hot case | Cold case (no rads) |  | ── INSTRUMENTS ──
T_eq (K) | 309.7519 | 288.1886 |  | α instruments (STIS & XEUVI) | 0.15
T_eq (°C) | 36.6019 | 15.0386 |  | ε STIS | 0.8
Margin to 40°C ceiling | 3.3981 | N/A |  | A STIS | 0.027 | m² | 0.15 m × 0.18 m
Margin from 10°C floor | N/A | 5.0386 |  | ε XEUVI | 0.75
|  |  |  | A XEUVI | 0.16 | m² | 0.4 m × 0.4 m
Source (heat in) | Sink (heat out) | Result
── BUS SURFACE (5 non-sunshield faces) ──
|  |  |  | ε white paint (Z93SC55) | 0.94
|  |  |  | A white paint stripes | 2.25 | m²
── POWER ──
|  |  |  | Internal power — hot (max) | 580 | W
|  |  |  | Internal power — cold (min) | 250 | W
── INTERMEDIATE CALCULATIONS ──
|  |  |  | εA total — hot (rads deployed) | 13.1267 | m²
|  |  |  | εA total — cold (rads stowed) | 11.6791 | m²
|  |  |  | σT⁴ — hot case | 521.9621 | W/m² | Q_in_hot divided by eA_hot
|  |  |  | σT⁴ — cold case | 391.1019 | W/m² | Q_in_cold divided by eA_cold
── EQUILIBRIUM TEMPERATURES ──
|  |  |  | T_eq hot (K) | 309.7519 | K
|  |  |  | T_eq cold (K) | 288.1886 | K
|  |  |  | T_eq hot (°C) | 36.6019 | °C
|  |  |  | T_eq cold (°C) | 15.0386 | °C
|  |  |  | Margin to 40°C ceiling (hot) | 3.3981 | °C
|  |  |  | Margin from 10°C floor (cold) | 5.0386 | °C